## SNOW V2
CPU Start Activity Dot Clock Cycle | CAB ADCLK Start | CAB ADCLK End | OE Start | OE End | VRWE /CBA Start/End | Group
C0/4 | 2 | 2 | 4 | 5.5 | 5 | A
C1/5 | 2 | 2 | 3 | 4.5 | 4 | B | Mode 4 5-7.5
C2/6 | 2 | 2 | 6 | 7.5 | 7 | C
C3/7 | 2 | 2 | 4 | 5.5 | 5 | D
C4 | 3 | 3 | 5.5 | 7 | 6 | A
C5 | 3 | 3 | 4.5 | 6 | 5 | B
C6 | 3 | 3 | 7.5 | 9 | 8 | C
C7 | 3 | 3 | 6.5 | 8 | 7 | D
Count Dot Clock (DC) Cycles from MEMR/MEMW signal high to low transition (CPUACT CPU Activity) |  |  |  |  | NOTE | VRWE 1/2 Dot Clock Wide 20ns
Zero Dot Clock Cycle count when CPUACT=0 | [5 empty] | OE End really means previous cycle 7 end all of 6!
OE Starts are on 2nd half of Dot Clock when low !DotClk
Qa,Qb,Qc CRTC clocks latched by rising CPUACT to CQa, CQb, CQc, CQd Clock=CPUACT, .d=Qa/Qb/Qc/Qd |  |  |  |  | OE | ADOE, VROE, VAOE, 646OE
DotClock Q0,Q1,Q2,Q3, clocked by CPUACT & Dot Clock (only clock when CPUACT high), cleared by CPUACT low | [5 empty] | 646OE when reading is same period as MEMR

## SNOW V1
CPU Start Activity Dot Clock Cycle | CAB ADCLK Start | CAB ADCLK End | OE Start | OE End | VRWE /CBA Start/End | Group
C0 | 3 | 3 | 5.5 | 7 | 6 | A
C1 | 3 | 3 | 4.5 | 6 | 5 | B
C2 | 3 | 3 | 7.5 | 9 | 8 | C
C3 | 3 | 3 | 6.5 | 8 | 7 | D
C4 | 3 | 3 | 5.5 | 7 | 6 | A
C5 | 3 | 3 | 4.5 | 6 | 5 | B
C6 | 3 | 3 | 7.5 | 9 | 8 | C
C7 | 3 | 3 | 6.5 | 8 | 7 | D
Count Dot Clock (DC) Cycles from MEMR/MEMW signal high to low transition (CPUACT CPU Activity) |  |  |  |  | NOTE | VRWE 1/2 Dot Clock Wide 20ns
Zero Dot Clock Cycle count when CPUACT=0 | [5 empty] | OE End really means previous cycle 7 end all of 6!
OE Starts are on 2nd half of Dot Clock when low !DotClk
Qa,Qb,Qc CRTC clocks latched by rising CPUACT to CQa, CQb, CQc, CQd Clock=CPUACT, .d=Qa/Qb/Qc/Qd |  |  |  |  | OE | ADOE, VROE, VAOE, 646OE
DotClock Q0,Q1,Q2,Q3, clocked by CPUACT & Dot Clock (only clock when CPUACT high), cleared by CPUACT low | [5 empty] | 646OE when reading is same period as MEMR

## Sheet2
Dot Clock Cycle | Width | C0 Start | C0 End | C1 Start | C1 End | C2 Start | C2 End | C3 Start | C3 End | C4 Start | C4 End | C5 Start | C5 End | C6 Start | C6 End | C7 Start | C7 End
CharLatch | 36 | 0 | 0 | 8 | 8 | 8 | 8 | 8 | 8 | 8 | 8 | 8 | 8 | 8 | 8 | 0 | 0
AtSRLatch | 36 | 4 | 4 | 4 | 4 | 4 | 4 | 4 | 4 | C | C | 4 | 4 | C | C | 4 | 4
CAB | 68 | 3 | 4 | 3.5 | 5.5 | 4.5 | 6.5 | A | B | 7.5 | 9.5 | D.5 | F.5 | 9.5 | B.5 | 6 | 7
/CBA | 52 | A | A
646Dir | 32 | A | B | 12 | 12 | 12 | 12 | 12 | 12 | 12 | 12 | A.5 | B.5 | 12 | 12 | A | A
646OE | 26 | A | B | 12 | 12 | 12 | 12 | 12 | 12 | 12 | 12 | A.5 | B.5 | 12 | 12 | A | A
/VROE | 32 | A | B | 12 | 12 | 12 | 12 | 12 | 12 | 12 | 12 | A.5 | B.5 | 12 | 12 | A | A
VRWE | 16 | A | B | 12 | 12 | 12 | 12 | 12 | 12 | 12 | 12 | A.5 | B.5 | 12 | 12 | A | A
/VAOE | 30 | A | B | 12 | 12 | 12 | 12 | 12 | 12 | 12 | 12 | A.5 | B.5 | 12 | 12 | A | A
/ADOE | 26 | A | B | 12 | 12 | 12 | 12 | 12 | 12 | 12 | 12 | A.5 | B.5 | 12 | 12 | A | A
ADCLK | 66 | 3 | 4 | 4 | 5 | 5 | 6 | A.5 | B.5 | 7.5 | 9.5 | D.5 | F.5 | 9.5 | B.5 | 6 | 7

## CGA PLDS
| CPU | CRTC | CPU | CRTC | CPU | CRTC
VRAM Address | Char | Char | 2 Colour | 2 Colour | 4 Colour | 4 Colour | Outputs | CGA PLD1 | Outputs | CGA PLD2
VA0 | CA0 | Qc | CA0 | MA0 | CA0 | MA0 | VA0 | Qc/ChAt | VA7 | MA6
VA1 | CA1 | MA0 | CA1 | MA1 | CA1 | MA1 | VA1 | MA0 | VA8 | MA7
VA2 | CA2 | MA1 | CA2 | MA2 | CA2 | MA2 | VA2 | MA1 | VA9 | MA8
VA3 | CA3 | MA2 | CA3 | MA3 | CA3 | MA3 | VA3 | MA2 | VA10 | MA9
VA4 | CA4 | MA3 | CA4 | MA4 | CA4 | MA4 | VA4 | MA3 | VA11 | MA10
VA5 | CA5 | MA4 | CA5 | MA5 | CA5 | MA5 | VA5 | MA4 | VA12 | MA11
VA6 | CA6 | MA5 | CA6 | MA6 | CA6 | MA6 | VA6 | MA5 | VA13 | MA12
VA7 | CA7 | MA6 | CA7 | MA7 | CA7 | MA7 |  | MA6 | VA14 | RA1
VA8 | CA8 | MA7 | CA8 | MA8 | CA8 | MA8 |  | GRPH |  | 0
VA9 | CA9 | MA8 | CA9 | MA9 | CA9 | MA9 |  | OE |  | GRPH | Video Mode/GRPH
VA10 | CA10 | MA9 | CA10 | MA10 | CA10 | MA10 |  |  |  | OE
VA11 | CA11 | MA10 | CA11 | MA11 | CA11 | MA11
VA12 | CA12 | MA11 | CA12 | MA12 | CA12 | MA12
VA13 | CA13 | MA12 | CA13 | RA1 | CA13 | RA1
VA14 | 0 | 0 | 0 | 0 | 0 | 0

## CGA 40x25
Clock Cycle 80ns | 0 | 0 | 1 | 1 | 2 | 2 | 3 | 3 | 4 | 4 | 5 | 5 | 6 | 6 | 7 | 7
Dot Clock | 1 | 0 | 1 | 0 | 1 | 0 | 1 | 0 | 1 | 0 | 1 | 0 | 1 | 0 | 1 | 0
Qb | 0 | 0 | 1 | 1 | 0 | 0 | 1 | 1 | 0 | 0 | 1 | 1 | 0 | 0 | 1 | 1
Qc | 0 | 0 | 0 | 0 | 1 | 1 | 1 | 1 | 0 | 0 | 0 | 0 | 1 | 1 | 1 | 1
Qd | 0 | 0 | 0 | 0 | 0 | 0 | 0 | 0 | 1 | 1 | 1 | 1 | 1 | 1 | 1 | 1
/Char Attribute VA0 current | 0 | 0 | 1 | 1 | 1 | 1 | 1 | 1 | 1 | 1 | 0 | 0 | 0 | 0 | 0 | 0
/Char Clock | 1 | 1 | 1 | 1 | 1 | 1 | 1 | 1 | 0 | 0 | 0 | 0 | 0 | 0 | 0 | 0
Required VA0 | 0 | 0 | 0 | 0 | 1 | 1 | 1 | 1 | 1 | 1 | 1 | 1 | 0 | 0 | 0 | 0
ChAt currently !Qd + 80ns, needs to be + 160ns |  |  | (Qb & !Qc & !Qd) |  | # (!Qb & Qc & !Qb) |  | #(Qb & Qc &!Qd) |  | #(!Qb & !Qc& Qd)
Address | 0F0 | F1 | F2 | F3 | F4 | F5 | F6 | F7 | F8 | F9
VA0 | 0 | 1 | 0 | 1 | 0 | 1 | 0 | 1 | 0 | 1
VA1 | 0 | 0 | 1 | 1 | 0 | 0 | 1 | 1 | 0 | 0
VA2 | 0 | 0 | 0 | 0 | 1 | 1 | 1 | 1 | 0 | 0
Real VA0
Real VA1 | bar: F1
| 0 | 4 | space | 0 | 8 | Symbol 1 | space | 0 | 9 | symbol 2
Attribute | 0F | 0F | 0F | 08 | 08 | 08 | 0F | 09 | 09 | 09
Observed | 0F | 08 | ? | 09 | 08 | 09 | 7 & 09 | 0A | 09 | 0A

## MCGA 640x480 x 2C
Video RAM 1 | CPU | CRTC | Video RAM 2 | CPU | CRTC | Character RAM 4K | CPU | CRTC |  | Page/Graphics Mode Register
Graphics1 |  |  | Graphics2 | [5 empty] | Bit |  |  | Page 0 - 16K | Page 1 16-32K | Page 2 32-48K | Page 3 48-64K
V1A0 | CA0 | MA0 | V2A0 | CA0 | MA0 | CHA0 | CA0 | RA0 | 0 | PA0 | Page LSB | 0 | 1 | 0 | 1
V1A1 | CA1 | MA1 | V2A1 | CA1 | MA1 | CHA1 | CA1 | RA1 | 1 | PA1 | Page MSB | 0 | 0 | 1 | 1
V1A2 | CA2 | MA2 | V2A2 | CA2 | MA2 | CHA2 | CA2 | RA2
V1A3 | CA3 | MA3 | V2A3 | CA3 | MA3 | CHA3 | CA3 | RA3
V1A4 | CA4 | MA4 | V2A4 | CA4 | MA4 | CHA4 | CA4 | V1D0 | 2 | GM0 | 0=640x480 2 Colour, 1=320x200 256 Colour
V1A5 | CA5 | MA5 | V2A5 | CA5 | MA5 | CHA5 | CA5 | V1D1 | 3 | GM1 | Graphics=1 Character=0
V1A6 | CA6 | MA6 | V2A6 | CA6 | MA6 | CHA6 | CA6 | V1D2
V1A7 | CA7 | MA7 | V2A7 | CA7 | MA7 | CHA7 | CA7 | V1D3 | 4 | TBD | RAM or ROM Bank? |  | Block | CRTC Start | CRTC End | CPU Start | CPU End | Diff Start | Diff End
V1A8 | CA8 | MA8 | V2A8 | CA8 | MA8 | CHA8 | CA8 | V1D4 | 5 | TBD |  |  | 0 | 0 | 7999 | 0 | 7999
V1A9 | CA9 | MA9 | V2A9 | CA9 | MA9 | CHA9 | CA9 | V1D5 | 6 | TBD |  |  | 1 | 8192 | 16191 | 8000 | 15999 | 192 | 192
V1A10 | CA10 | MA10 | V2A10 | CA10 | MA10 | CHA10 | CA10 | V1D6 | 7 | TBD |  |  | 2 | 16384 | 24383 | 16000 | 23999 | 384 | 384
V1A11 | CA11 | MA11 | V2A11 | CA11 | MA11 | CHA11 | CA11 | V1D7 |  |  |  |  | 3 | 24576 | 32575 | 24000 | 31999 | 576 | 576
V1A12 | CA12 | MA12 | V2A12 | CA12 | MA12 | CE | 1 | [5 empty] | 4 | 32768 | 40767 | 32000 | 39999 | 768 | 768
V1A13 | CA13 | RA0 | V2A13 | CA13 | RA0 | R/W | R/W | [5 empty] | 5 | 40960 | 48959 | 40000 | 47999 | 960 | 960
V1A14 | CA14 | RA1 | V2A14 | CA14 | RA1 | CHD0 | D0 | SR_A |  |  |  |  | 6 | 49152 | 57151 | 48000 | 55999 | 1152 | 1152
1/OE (CHOE) | CA15 | RA2 | 2/OE (COOE) | CA15 | RA2 | CHD1 | D1 | SR_B |  |  |  |  | 7 | 57344 | 65343 | 56000 | 63999 | 1344 | 1344
CHR/W |  | 1 | COR/W |  | 1 | CHD2 | D2 | SR_C
V1D0 | D0 | SR_A | V2D0 | D0 | SR_A | CHD3 | D3 | SR_D
V1D1 | D1 | SR_B | V2D1 | D1 | SR_B | CHD4 | D4 | SR_E
V1D2 | D2 | SR_C | V2D2 | D2 | SR_C | CHD5 | D5 | SR_F | [6 empty] | EEProM 8 bits |  | 64 - 6 bits
V1D3 | D3 | SR_D | V2D3 | D3 | SR_D | CHD6 | D6 | SR_G
V1D4 | D4 | SR_E | V2D4 | D4 | SR_E | CHD7 | D7 | SR_H
V1D5 | D5 | SR_F | V2D5 | D5 | SR_F
V1D6 | D6 | SR_G | V2D6 | D6 | SR_G | Outputs from VRAM 1 & 2 Latched with new D Latch and joined to Shift Register Inputs SR_A-SR_H
V1D7 | D7 | SR_H | V2D7 | D7 | SR_H
V1A# | Video RAM 1 Address |  |  |  | VRAM 1 32K Used in 16K 8000-BFFF 16K RANGE, A13=CA13 & A14=PA0
V1D# | Video RAM 1 Data |  |  |  | VRAM 2 32K Used in 16K 8000-BFFF 16K RANGE, A13=CA13 & A14=PA0
V2A# | Video RAM 2 Address
V2D# | Video RAM 2 Data |  |  |  | CRTC 80 Cols X 120 Rows x 4 Lines Per Character
CHA# | Character RAM Address
CHD# | Character RAM Data
MA# | CRTC Memory Address
RA# | CRTC Row Address
SR_# | Shift Register Data
CA# | CPU Address
D# | CPU Data
CL# | Colour Latch
PA# | Page Address

## CGA VRWE
CLK88 | 1 | 0 | 1 | 0 | 1 | 0 | 1 | 0 | 1 | 0 | 1 | 0 | 1 | 0
!CLK88 | 0 | 1 | 0 | 1 | 0 | 1 | 0 | 1 | 0 | 1 | 0 | 1 | 0 | 1
CGARAM | 0 | 0 | 1 | 1 | 1 | 1 | 1 | 1 | 0 | 0 | 0 | 0 | 0 | 0
MEMW | 0 | 0 | 0 | 1 | 1 | 1 | 1 | 0 | 0 | 0 | 0 | 0 | 0 | 0
MEMW & CGARAM | 0 | 0 | 0 | 1 | 1 | 1 | 1 | 0 | 0 | 0 | 0 | 0 | 0 | 0
VRWEDELAY | 0 | 0 | 0 | 0 | 0 | 1 | 1 | 1 | 1 | 0 | 0 | 0 | 0 | 0
VRWE=VRWEDELAY & MEMW & CLK88 | 0 | 0 | 0 | 0 | 0 | 1 | 1 | 0 | 0 | 0 | 0 | 0 | 0 | 0

## COMBINED PLD
Inputs | Outputs | Rules
NANOCOMPV11.PLD | Nanocomp Address Decoder
Pin 1 = DotClk; | Pin 23 = !Y0VRAM; /* Video RAM Low */ | Y0VRAM = (A15 & !A14) & E;
Pin 2 = RW; | Pin 22 = !Y1RAM; /* RAM /CS */ | Y1RAM = !A15 & E;
Pin 3 = A15; | Pin 21 = !Y2CRAM; /* Video Character RAM */ | Y2CRAM = A15 & A14 & !A13 & !A12 & E;
Pin 4 = A14; | Pin 20 = !Y3CRTC; /* CRTC */ | Y3CRTC = A15 & A14 & !A13 & A12 & !A11 & A10 & E; /* take out A8 and A9 conditions now that 74LS138 is used in place of Y6 */
Pin 5 = A13; | Pin 19 = !Y4PIA1; /* PIA MC6821 /CS */ | Y4PIA1 = A15 & A14 & !A13 & A12 & !A11 & !A10 & !A9 & !A8 & E;
Pin 6 = A12; | Pin 18 = !Y5SERIAL1; /* MC6850 /CS */ | Y5SERIAL1 = A15 & A14 & !A13 & A12 & !A11 & !A10 & A9 & !A8 & E;
Pin 7 = A11; | Pin 17 = Y0VRAMH; /* Video RAM High */ | Y0VRAMH = Y0VRAM;
Pin 8 = A10; | Pin 16 = !Y7ROM; /* ROM /CS */ | Y7ROM = A15 & A14 & A13 & E & RW;
Pin 9 = A9; | Pin 15 = VRAMRW1; /* Video RAM R/W shortened by Q&E */ | VRAMRW1.d = (RW # !Y0VRAMCE);
Pin 10 = A8; | Pin 14 = VRAMRW; /* Video RAM R/W ORd with !Y0VRAMCE */ | VRAMRW.d = VRAMRW1;
Pin 11 = Q;
Pin 13 = E; |  | Y0VRAMCE = (A15 & !A14) & E & Q;
VIDEOLOGIC1V12.PLD | Video Logic 1
Pin 1 = QbClk; | Pin 23 = !G1EN; /* Graphics Latch 1 Enable, sends VRAM data to Shift Reg */ | G1EN = (NOTY0 & !MA12 & (graphics_mode:2 # graphics_mode:3));
Pin 2 = A0; | Pin 22 = !G2EN; /* Graphics Latch 2 Enable, sends VRAM data to Shift Reg */ | G2EN = (NOTY0 & MA12 & (graphics_mode:2 # graphics_mode:3));
Pin 3 = MA12; | Pin 21 = DE1; /* Intermediate DE 1 clock delay, not used now */
Pin 4 = GM1; | Pin 20 = !CHRW; /* Character RAM Read/Write control */ | CHRW = ((!VRW & A0 & graphics_mode:0) # (!VRW & !PA1 & (graphics_mode:2 # graphics_mode:3)));
Pin 5 = GM0; | Pin 19 = !CHOE; /* Character RAM Output Enable control */ | CHOE = (((!CHRW # RW) & graphics_mode:0) # ((!(!VRW & !PA1) # (RW & !MA12)) & (graphics_mode:2 # graphics_mode:3)) );
Pin 6 = PA1; | Pin 18 = !CH245CE; /* Character 245 Buffer Chip Enable */ | CH245CE = ((Y0 & A0 & graphics_mode:0) # (Y0 & !PA1 & (graphics_mode:2 # graphics_mode:3)));
Pin 7 = VRW; | Pin 17 = !COOE; /* Colour RAM Output Enable control */ | COOE = (((!CORW # RW) & graphics_mode:0) # ((!(!VRW & PA1) # (RW & MA12)) & COLY3 & (graphics_mode:2 # graphics_mode:3)) );
Pin 8 = RW; | Pin 16 = !CORW; /* Colour RAM Read/Write control */ | CORW = ((!VRW & !A0 & graphics_mode:0) # (!VRW & PA1 & (graphics_mode:2 # graphics_mode:3)));
Pin 9 = NOTY0; | Pin 15 = !CO245CE; /* Colour 245 Buffer Chip Enable */ | CO245CE = ((Y0 & !A0 & graphics_mode:0) # (Y0 & PA1 & (graphics_mode:2 # graphics_mode:3)) # ( !COLY3 & graphics_mode:2));
Pin 10 = Y0; | Pin 14 = DEout; /* DE Inverted and delayed by 4 dot clock delays */ | DEout.d=!DEin;
Pin 11 = DEin;
Pin 13 = COLY3;
VIDEOLOGIC2V9.PLD | Video Logic 2
Pin 1 = DotClk; | Pin 23 = ForeBack; /* Video bit stream for foreground/background */ | ForeBack = Cur2 $ SRDotOut; /* Cursor delayed by 2 Dot Clocks XOR with Shift Register DotOut */
Pin 2 = SRDotOut; | Pin 22 = Cur1; /* Cursor delayed by 1 dot clock */ | Cur1.d = Cursor; /* Map Cursor to input of Cur1 Flip Flop */
Pin 3 = Cursor; | Pin 21 = Cur2; /* Cursor delayed by 2 dot clocks */ | Cur2.d = Cur1; /* Map Cur1 output to input of Cur2 Flip Flop to delay cursor by 2 dot clocks */
Pin 4 = NC0; | Pin 20 = CHLatch; /* Character Latch after 2 dot clock cycles */ | CHLatch=Qc # (!(Qa & Qb)); | Low to High 74LS574 trigger for latch
Pin 5 = NC1; | Pin 19 = Qa; /* Counter output /2 */ | Qa.d = !Qa;
Pin 6 = NC2; | Pin 18 = Qb; /* Counter outut /4 */ | Qb.d = (!Qb & Qa # Qb & !Qa);
Pin 7 = NC3; | Pin 17 = Qc; /* Counter output /8 */ | Qc.d = ((!Qc & Qb & Qa) # (Qc & !(Qb & Qa))) ;
Pin 8 = InvHS; | Pin 16 = SRLatch; /* Original /CLR delayed by 4 dot clock cycles */ | SRLatch= !(Qa & !Qb & Qc);
Pin 9 = InvVS; | Pin 15 = HSout; /* Horizontal Sync, inverted if InvHS is true */ | HSout=HSin&!InvHS # !HSin&InvHS;
Pin 10 = HSin; | Pin 14 = VSout; /* Vertical Sync, inverted if InvVS is true */ | VSout=VSin&!InvVS # !VSin&InvVS;
Pin 11 = VSin;
Pin 13 = NC4;
VRAM CRTC address 1
Pin 1 = MA6 | Pin 23 = VA6 | VA6 = (MA6 & (graphics_mode:0)) # (MA3 & (graphics_mode:2 # graphics_mode:3));
Pin 2 = MA5 | Pin 22 = VA5 | VA5 = (MA5 & (graphics_mode:0)) # (MA2 & (graphics_mode:2 # graphics_mode:3));
Pin 3 = MA4 | Pin 21 = VA4 | VA4 = (MA4 & (graphics_mode:0)) # (MA1 & (graphics_mode:2 # graphics_mode:3));
Pin 4 = MA3 | Pin 20 = VA3 | VA3 = (MA3 & (graphics_mode:0)) # (MA0 & (graphics_mode:2 # graphics_mode:3));
Pin 5 = MA2 | Pin 19 = VA2 | VA2 = (MA2 & (graphics_mode:0)) # (RA2 & (graphics_mode:2)) # (RA1 & (graphics_mode:3));
Pin 6 = MA1 | Pin 18 = VA1 | VA1 = (MA1 & (graphics_mode:0)) # (RA1 & (graphics_mode:2)) # (Qc & (graphics_mode:3));
Pin 7 = MA0 | Pin 17 = VA0 | VA0 = (MA1 & (graphics_mode:0)) # (RA0 & (graphics_mode:2)) # (Qb & (graphics_mode:3));
Pin 8 = RA2 | Pin 16 = Qb
Pin 9 = RA1 | Pin 15 = GM1 | [VA0..VA6].OE = !OEN; /* Outputs enabled when OE Low */
Pin 10 = RA0 | Pin 14 = GM0
Pin 11 = Qc |  | field graphics_mode = [GM1,GM0];
Pin 13 = OE
VRAM CRTC address 2
Pin 1 = MA12 | Pin 23 = VA14 | VA14 = (PA1 & (graphics_mode:0)) # (MA11 & (graphics_mode:2 # graphics_mode:3));
Pin 2 = MA11 | Pin 22 = VA13 | VA13 = (PA0 & (graphics_mode:0)) # (MA10 & (graphics_mode:2 # graphics_mode:3));
Pin 3 = MA10 | Pin 21 = VA12 | VA12 = (MA13 & (graphics_mode:0)) # (MA9 & (graphics_mode:2 # graphics_mode:3));
Pin 4 = MA9 | Pin 20 = VA11 | VA11 = (MA12 & (graphics_mode:0)) # (MA8 & (graphics_mode:2 # graphics_mode:3));
Pin 5 = MA8 | Pin 19 = VA10 | VA10 = (MA11 & (graphics_mode:0)) # (MA7 & (graphics_mode:2 # graphics_mode:3));
Pin 6 = MA7 | Pin 18 = VA9 | VA9 = (MA10 & (graphics_mode:0)) # (MA6 & (graphics_mode:2 # graphics_mode:3));
Pin 7 = MA6 | Pin 17 = VA8 | VA8 = (MA9 & (graphics_mode:0)) # (MA5 & (graphics_mode:2 # graphics_mode:3));
Pin 8 = MA5 | Pin 16 = VA7 | VA7 = (MA8 & (graphics_mode:0)) # (MA4 & (graphics_mode:2 # graphics_mode:3));
Pin 9 = MA4 | Pin 15 = GM1
Pin 10 = PA1 | Pin 14 = GM0 | [VA7..VA14].OE = !OEN; /* Outputs enabled when OE Low */
Pin 11 = PA0
Pin 13 = OE |  | field graphics_mode = [GM1,GM0];
VRAM CPU address 1 ATF16V8
Pin 1 = GM1 | Pin 19 = VA6 | VA6 = (CA7 & !GM1) # (CA6 & GM1);
Pin 2 = CA7 | Pin 18 = VA5 | VA5 = (CA6 & !GM1) # (CA5 & GM1);
Pin 3 = CA6 | Pin 17 = VA4 | VA4 = (CA5 & !GM1) # (CA4 & GM1);
Pin 4 = CA5 | Pin 16 = VA3 | VA3 = (CA4 & !GM1) # (CA3 & GM1);
Pin 5 = CA4 | Pin 15 = VA2 | VA2 = (CA3 & !GM1) # (CA2 & GM1);
Pin 6 = CA3 | Pin 14 = VA1 | VA1 = (CA2 & !GM1) # (CA1 & GM1);
Pin 7 = CA2 | Pin 13 = VA0 | VA0 = (CA1 & !GM1) # (CA0 & GM1);
Pin 8 = CA1 | Pin 12 = NC
Pin 9 = CA0 | Pin 11 = OEN | [VA0..VA6].OE= !OEN;
VRAM CPU address 2 ATF22V10
Pin 1 = PA1 | Pin 23 = VA14 | VA14 = (PA1 & !GM1) # (PA0 & GM1);
Pin 2 = PA0 | Pin 22 = VA13 | VA13 = (PA0 & !GM1) # (CA13 & GM1);
Pin 3 = CA13 | Pin 21 = VA12 | VA12 = (CA13 & !GM1) # (CA12 & GM1);
Pin 4 = CA12 | Pin 20 = VA11 | VA11 = (CA12 & !GM1) # (CA11 & GM1);
Pin 5 = CA11 | Pin 19 = VA10 | VA10 = (CA11 & !GM1) # (CA10 & GM1);
Pin 6 = CA10 | Pin 18 = VA9 | VA9 = (CA10 & !GM1) # (CA9 & GM1);
Pin 7 = CA09 | Pin 17 = VA8 | VA8 = (CA9 & !GM1) # (CA8 & GM1);
Pin 8 = CA08 | Pin 16 = VA7 | VA7 = (CA8 & !GM1) # (CA7 & GM1);
Pin 9 = CA07 | Pin 15 = NC
Pin 10 = GM1 | Pin 14 = NC
Pin 11 = NC
Pin 13 = OE |  | [VA7..VA14].OE= !OEN;
Additional for 256 colour
/DAC_WR
/DAC_RD
/DAC_CE
G2DACLATCH
G2DACOE |  | G1DACEN = (NOTY0 & !MA12 & graphics_mode:2);
G1DACLATCH
G1DACOE |  | G2DACEN = (NOTY0 & MA12 & graphics_mode:2);

## ORIGINAL PLD
Inputs | Outputs | Rules
NANOCOMPV11.PLD | Nanocomp Address Decoder
Pin 1 = DotClk; | Pin 23 = !Y0VRAM; /* Video RAM Low */ | Y0VRAM = (A15 & !A14) & E;
Pin 2 = RW; | Pin 22 = !Y1RAM; /* RAM /CS */ | Y1RAM = !A15 & E;
Pin 3 = A15; | Pin 21 = !Y2CRAM; /* Video Character RAM */ | Y2CRAM = A15 & A14 & !A13 & !A12 & E;
Pin 4 = A14; | Pin 20 = !Y3CRTC; /* CRTC */ | Y3CRTC = A15 & A14 & !A13 & A12 & !A11 & A10 & E; /* take out A8 and A9 conditions now that 74LS138 is used in place of Y6 */
Pin 5 = A13; | Pin 19 = !Y4PIA1; /* PIA MC6821 /CS */ | Y4PIA1 = A15 & A14 & !A13 & A12 & !A11 & !A10 & !A9 & !A8 & E;
Pin 6 = A12; | Pin 18 = !Y5SERIAL1; /* MC6850 /CS */ | Y5SERIAL1 = A15 & A14 & !A13 & A12 & !A11 & !A10 & A9 & !A8 & E;
Pin 7 = A11; | Pin 17 = Y0VRAMH; /* Video RAM High */ | Y0VRAMH = Y0VRAM;
Pin 8 = A10; | Pin 16 = !Y7ROM; /* ROM /CS */ | Y7ROM = A15 & A14 & A13 & E & RW;
Pin 9 = A9; | Pin 15 = VRAMRW1; /* Video RAM R/W shortened by Q&E */ | VRAMRW1.d = (RW # !Y0VRAMCE);
Pin 10 = A8; | Pin 14 = VRAMRW; /* Video RAM R/W ORd with !Y0VRAMCE */ | VRAMRW.d = VRAMRW1;
Pin 11 = Q;
Pin 13 = E; |  | Y0VRAMCE = (A15 & !A14) & E & Q;
VIDEOLOGIC1V11.PLD | Video Logic 1
Pin 1 = QbClk; | Pin 23 = !G1EN; /* Graphics Latch 1 Enable, sends VRAM data to Shift Reg */ | G1EN = (NOTY0 & !MA12 & graphics_mode:2);
Pin 2 = A0; | Pin 22 = !G2EN; /* Graphics Latch 2 Enable, sends VRAM data to Shift Reg */ | G2EN = (NOTY0 & MA12 & graphics_mode:2);
Pin 3 = MA12; | Pin 21 = DE1; /* Intermediate DE 1 clock delay, not used now */
Pin 4 = GM1; | Pin 20 = !CHRW; /* Character RAM Read/Write control */ | CHRW = ((!VRW & A0 & graphics_mode:0) # (!VRW & !PA1 & graphics_mode:2));
Pin 5 = GM0; | Pin 19 = !CHOE; /* Character RAM Output Enable control */ | CHOE = (((!CHRW # RW) & graphics_mode:0) # ((!(!VRW & !PA1) # (RW & !MA12)) & graphics_mode:2) );
Pin 6 = PA1; | Pin 18 = !CH245CE; /* Character 245 Buffer Chip Enable */ | CH245CE = ((Y0 & A0 & graphics_mode:0) # (Y0 & !PA1 & graphics_mode:2));
Pin 7 = VRW; | Pin 17 = !COOE; /* Colour RAM Output Enable control */ | COOE = (((!CORW # RW) & graphics_mode:0) # ((!(!VRW & PA1) # (RW & MA12)) & COLY3 & graphics_mode:2) );
Pin 8 = RW; | Pin 16 = !CORW; /* Colour RAM Read/Write control */ | CORW = ((!VRW & !A0 & graphics_mode:0) # (!VRW & PA1 & graphics_mode:2));
Pin 9 = NOTY0; | Pin 15 = !CO245CE; /* Colour 245 Buffer Chip Enable */ | CO245CE = ((Y0 & !A0 & graphics_mode:0) # (Y0 & PA1 & graphics_mode:2) # ( !COLY3 & graphics_mode:2));
Pin 10 = Y0; | Pin 14 = DEout; /* DE Inverted and delayed by 4 dot clock delays */ | DEout.d=!DEin;
Pin 11 = DEin;
Pin 13 = COLY3;
VIDEOLOGIC2V9.PLD | Video Logic 2
Pin 1 = DotClk; | Pin 23 = ForeBack; /* Video bit stream for foreground/background */ | ForeBack = Cur2 $ SRDotOut; /* Cursor delayed by 2 Dot Clocks XOR with Shift Register DotOut */
Pin 2 = SRDotOut; | Pin 22 = Cur1; /* Cursor delayed by 1 dot clock */ | Cur1.d = Cursor; /* Map Cursor to input of Cur1 Flip Flop */
Pin 3 = Cursor; | Pin 21 = Cur2; /* Cursor delayed by 2 dot clocks */ | Cur2.d = Cur1; /* Map Cur1 output to input of Cur2 Flip Flop to delay cursor by 2 dot clocks */
Pin 4 = NC0; | Pin 20 = CHLatch; /* Character Latch after 2 dot clock cycles */ | CHLatch=Qc # (!(Qa & Qb));
Pin 5 = NC1; | Pin 19 = Qa; /* Counter output /2 */ | Qa.d = !Qa;
Pin 6 = NC2; | Pin 18 = Qb; /* Counter outut /4 */ | Qb.d = (!Qb & Qa # Qb & !Qa);
Pin 7 = NC3; | Pin 17 = Qc; /* Counter output /8 */ | Qc.d = ((!Qc & Qb & Qa) # (Qc & !(Qb & Qa))) ;
Pin 8 = InvHS; | Pin 16 = SRLatch; /* Original /CLR delayed by 4 dot clock cycles */ | SRLatch= !(Qa & !Qb & Qc);
Pin 9 = InvVS; | Pin 15 = HSout; /* Horizontal Sync, inverted if InvHS is true */ | HSout=HSin&!InvHS # !HSin&InvHS;
Pin 10 = HSin; | Pin 14 = VSout; /* Vertical Sync, inverted if InvVS is true */ | VSout=VSin&!InvVS # !VSin&InvVS;
Pin 11 = VSin;
Pin 13 = NC4;

## Character MKII
Video RAM 1 | CPU | CRTC | Buffer | Video RAM 2 | CPU | CRTC |  | Character Generator | CPU | CRTC
Character 32K |  |  |  | Colour 32K |  |  |  | RAM 4K
V1A0 | CA1 | MA0 | A0 | V2A0 | CA1 | MA0 |  | CHA0 | CA0 | RA0
V1A1 | CA2 | MA1 | A1 | V2A1 | CA2 | MA1 |  | CHA1 | CA1 | RA1
V1A2 | CA3 | MA2 | A2 | V2A2 | CA3 | MA2 |  | CHA2 | CA2 | RA2
V1A3 | CA4 | MA3 | A3 | V2A3 | CA4 | MA3 |  | CHA3 | CA3 | RA3
V1A4 | CA5 | MA4 | A4 | V2A4 | CA5 | MA4 |  | CHLA4 | CA4 | V1D0
V1A5 | CA6 | MA5 | A5 | V2A5 | CA6 | MA5 |  | CHLA5 | CA5 | V1D1
V1A6 | CA7 | MA6 | A6 | V2A6 | CA7 | MA6 |  | CHLA6 | CA6 | V1D2
V1A7 | CA8 | MA7 | A7 | V2A7 | CA8 | MA7 |  | CHLA7 | CA7 | V1D3
V1A8 | CA9 | MA8 | A0 | V2A8 | CA9 | MA8 |  | CHLA8 | CA8 | V1D4
V1A9 | CA10 | MA9 | A1 | V2A9 | CA10 | MA9 |  | CHLA9 | CA9 | V1D5
V1A10 | CA11 | MA10 | A2 | V2A10 | CA11 | MA10 |  | CHLA10 | CA10 | V1D6
V1A11 | CA12 | MA11 | A3 | V2A11 | CA12 | MA11 |  | CHLA11 | CA11 | V1D7
V1A12 | CA13 | MA12 | A4 | V2A12 | CA13 | MA12 |  | CE | Y2
V1A13 | 0 | 0 | A5 | V2A13 | 0 | 0 |  | R/W | R/W | 1
V1A14 | 0 | 0 | A6 | V2A14 | 0 | 0 |  | CD0 | D0 | SR_A
1/OE (CHOE) | !(CHRW # RW) | !Y0 |  | 2/OE (COOE) | !(CORW # RW) | !Y0 |  | CD1 | D1 | SR_B
CHR/W | !(!VRW & A0) | 1 | A7 | COR/W | !(!VRW & !A0) | 1 |  | CD2 | D2 | SR_C
V1D0 | D0 | CHLA4 |  | V2D0 | D0 | CL0 |  | CD3 | D3 | SR_D
V1D1 | D1 | CHLA5 |  | V2D1 | D1 | CL1 |  | CD4 | D4 | SR_E
V1D2 | D2 | CHLA6 |  | V2D2 | D2 | CL2 |  | CD5 | D5 | SR_F
V1D3 | D3 | CHLA7 |  | V2D3 | D3 | CL3 |  | CD6 | D6 | SR_G
V1D4 | D4 | CHLA8 |  | V2D4 | D4 | CL4 |  | CD7 | D7 | SR_H
V1D5 | D5 | CHLA9 |  | V2D5 | D5 | CL5
V1D6 | D6 | CHAL10 |  | V2D6 | D6 | CL6
V1D7 | D7 | CHAL11 |  | V2D7 | D7 | CL7
VR/W | VideoRAM R/W |  |  |  |  | This is defined in NANOCOMP PLD as CPU R/W combined with VRAM CE Y0 & Q and delayed 2 Dot Clocks
V1A# | Video RAM 1 Address |  |  |  |  | VRAM 1 8K Used in 16K 8000-BFFF 16K RANGE, A13 & A14 wired low
V1D# | Video RAM 1 Data |  |  |  |  | VRAM 2 8K Used in 16K 8000-BFFF 16K RANGE, A13 & A14 wired low
V2A# | Video RAM 2 Address |  |  |  |  | In CPU Address space Colour Byte even, Character Byte Odd interleaved over 16K
V2D# | Video RAM 2 Data |  |  |  |  | CRTC Both VRAM use same MA address, 8K block 102 Lines using CRTC Memory offset
CHLA# | Character Latch RAM Address
CHA# | Character RAM Address
CHD# | Character RAM Data
MA# | CRTC Memory Address
RA# | CRTC Row Address
SR_# | Shift Register Data
CA# | CPU Address
D# | CPU Data
CL# | Colour Latch
[5 empty] | Char RAM | Colour RAM | Ch245 /CE | Co245 /CE
| CA0 | !CA0 | Y0 | !Y0 | 1/CE | 2/CE |  |  | 1/CE
| 0 | 1 | 0 | 1 | 1 | 0 | 1 | 0 | 2/CE
| 0 | 1 | 1 | 0 | 0 | 0 | 1 | 1
| 1 | 0 | 0 | 1 | 0 | 1 | 0 | 1 | CH1CE= | !CA0 & !Y0
| 1 | 0 | 1 | 0 | 0 | 0 | 1 | 1 | CO2CE= | CA0 & !Y0
[9 empty] | CH245/CE | !(CA0&!Y0) | NAND (CA0,!Y0)
[9 empty] | CO245/CE | !(!CA0&!Y0) | OR (CA0,Y0) = NAND(!CA0,!Y0)
All Enables are active LOW
Character RAM Enabled when Y=1 (CRTC) OR (Y=0 AND CA0=1) CPU Odd address
Colour RAM Enabled when Y=1 (CRTC) OR (Y=0 AND CA0=0) CPU Even Address
Character 245 Bi Di Buffer only enabled when (Y=0 AND CA0=1) CPU Odd Addresss
Colour 245 Bi Di Buffer only enabled when (Y=0 AND CA0=0) CPU Even Addresss
Alternatively Character RAM disabled for CPU Even addresses
Colour RAM disabled for CPU Odd Addresses
Character 245 disabled for CRTC and CPU Even addresses
Colour 245 disabled for CRTC and CPU Odd addresses

## Charactrer MKII Timing
Description | VR/W | /VR/W | CPU A0 | /CPU A0 | VRAM# R/W | Note VRW already ORed Y0 with R/W
Read/Write Character RAM VRAM #1 | 0 | 1 | 0 | 1 | 1 | VRW OR !A0 | Or !VRW NAND A0
| 0 | 1 | 1 | 0 | 0
| 1 | 0 | 0 | 1 | 1
| 1 | 0 | 1 | 0 | 1
Read/Write Colour RAM VRAM #2 | 0 | 1 | 0 | 1 | 0 | VRW OR A0 | Or !VRW NAND !A0 | NAND | 0 | 0 | 1
| 0 | 1 | 1 | 0 | 1 |  |  |  | 0 | 1 | 1
| 1 | 0 | 0 | 1 | 1 |  |  |  | 1 | 0 | 1
| 1 | 0 | 1 | 0 | 1 |  |  |  | 1 | 1 | 0
Also VRAM /OE needs to be high during writes so Bi Di Buffer and VRAM don't clash
| CH245/CE | CPU R/W | CH VRAM /OE
Character VRAM | 0 | 0 | 1 |  | NOR (CH245/CE, CPU R/W)
| 0 | 1 | 0
| 1 | 0 | 0
| 1 | 1 | 0
| CO245/CE | CPU R/W | CO VRAM /OE
Colour VRAM | 0 | 0 | 1 |  | NOR (CO245/CE, CPU R/W)
| 0 | 1 | 0
| 1 | 0 | 0
| 1 | 1 | 0

## 640x480 Pixel Map
Pixel Row | 16K Page | Column | 0-7 | 8-15 | 16-23 | 24-31 | 32-39 | 40-47 | … | 624-631 | 632-639
0 | 00 |  | 8000 | 8008 | 8010 | 8018 | 8020 | 8028 | … | 8270 | 8278 | 8 Pixel rows = 640 Bytes 0x280
1 | 00 |  | 8001 | 8009 | 8011 | 8019 | 8021 | 8029 | … | 8271 | 8279
2 | 00 |  | 8002 | 800A | 8012 | 801A | 8022 | 802A | … | 8272 | 827A
3 | 00 |  | 8003 | 800B | 8013 | 801B | 8023 | 802B | … | 8273 | 827B
4 | 00 |  | 8004 | 800C | 8014 | 801C | 8024 | 802C | … | 8274 | 827C
5 | 00 |  | 8005 | 800D | 8015 | 801D | 8025 | 802D | … | 8275 | 827D
6 | 00 |  | 8006 | 800E | 8016 | 801E | 8026 | 802E | … | 8276 | 827E
7 | 00 |  | 8007 | 800F | 8017 | 801F | 8027 | 802F | … | 8277 | 827F
8 | 00 |  | 8280 | 8288 | 8290 | 8298 | 82A0 | 82A8 | … | 84F0 | 84F8
9 | 00 |  | 8281 | 8289 | 8291 | 8299 | 82A1 | 82A9 | … | 84F1 | 84F9
10 | 00 |  | 8282 | 8290 | 8292 | 8300 | 82A2 | 82A10 | … | 84F2 | 84FA
11 | 00 |  | 8283 | 8291 | 8293 | 8301 | 82A3 | 82A11 | … | 84F3 | 84FB
12 | 00 |  | 8284 | 8292 | 8294 | 8302 | 82A4 | 82A12 | … | 84F4 | 84FC
13 | 00 |  | 8285 | 8293 | 8295 | 8303 | 82A5 | 82A13 | … | 84F5 | 84FD
14 | 00 |  | 8286 | 8294 | 8296 | 8304 | 82A6 | 82A14 | … | 84F6 | 84FE
15 | 00 |  | 8287 | 8295 | 8297 | 8305 | 82A7 | 82A15 | … | 84F7 | 84FF
… | 00 |  | 0-7: 8500…; 32-39: 48; 40-47: 49
[7 empty] | 376-384 | 385-393
200 | 00/01 |  | BE80 | BE88 | BE90 | BE98 | BFF8 | 8000 |  | 80F0 | 80F8
201 | 00/01 |  | BE81 | BE89 | BE91 | BE99 | BFF9 | 8001 |  | 80F1 | 80F9
202 | 00/01 |  | BE82 | BE8A | BE92 | BE9A | BFFA | 8002 |  | 80F2 | 80FA
203 | 00/01 |  | BE83 | BE8B | BE93 | BE9B | BFFB | 8003 |  | 80F3 | 80FB
204 | 00/01 |  | BE84 | BE8C | BE94 | BE9C | BFFC | 8004 | … | 80F4 | 80FC
205 | 00/01 |  | BE85 | BE8D | BE95 | BE9D | BFFD | 8005 | … | 80F5 | 80FD
206 | 00/01 |  | BE86 | BE8E | BE96 | BE9E | BFFE | 8006 | … | 80F6 | 80FE
207 | 00/01 |  | BE87 | BE8F | BE97 | BE9F | BFFF | 8007 | … | 80F7 | 80FF
…
208 | 01 |  | 8100 | 8108 | 8110 | 8118 | …
[7 empty] | 16 | 17
[7 empty] | 120-128 | 129-137
408 | 01/10 |  | BF80 | BF88 | BFA0 | BFA8 | BFF8 | 8000 | … | 81F0 | 81F8
409 | 01/10 |  | BF81 | BF89 | BFA1 | BFA9 | BFF9 | 8001 | … | 81F1 | 81F9
410 | 01/10 |  | BF82 | BF9A | BFA2 | BFAA | BFFA | 8002 | … | 81F2 | 81FA
411 | 01/10 |  | BF83 | BF9B | BFA3 | BFAB | BFFB | 8003 | … | 81F3 | 81FB
412 | 01/10 |  | BF84 | BF9C | BFA4 | BFAC | BFFC | 8004 |  | 81F4 | 81FC
413 | 01/10 |  | BF85 | BF9D | BFA5 | BFAD | BFFD | 8005 |  | 81F5 | 81FD
414 | 01/10 |  | BF86 | BF9E | BFA6 | BFAE | BFFE | 8006 |  | 81F6 | 81FE
415 | 01/10 |  | BF87 | BF9F | BFA7 | BFAF | BFFF | 8007 |  | 81F7 | 81FF
416 | 10 |  | 8200 | 8208 | 8210 | 8218 | …
…
472 | 10 |  | 9380 | 9388 | 94F0 | 94F8 | 9500 | 9508 |  | 96F0 | 95F8
473 | 10 |  | 9381 | 9389 | 94F1 | 94F9 | 9501 | 9509 |  | 95F1 | 95F9
474 | 10 |  | 9382 | 938A | 94F2 | 94FA | 9502 | 950A |  | 95F2 | 95FA
475 | 10 |  | 9383 | 938B | 94F3 | 94FB | 9503 | 950B |  | 95F3 | 95FB
476 | 10 |  | 9384 | 938C | 94F4 | 94FC | 9504 | 950C |  | 95F4 | 95FC
477 | 10 |  | 9385 | 938D | 94F5 | 94FD | 9505 | 950D |  | 95F5 | 95FD
478 | 10 |  | 9386 | 938E | 94F6 | 94FE | 9506 | 950E |  | 95F6 | 95FE
479 | 10 |  | 9387 | 938F | 94F7 | 94FF | 9507 | 950F |  | 95F7 | 95FF
480 |  |  | 0-7: 9600

## Graphics 320x200 x 256C & MDA
Video RAM 1 | CPU | CRTC | Video RAM 2 | CPU | CRTC |  | Character Cell 0 |  |  |  |  | Character Cell 1
Graphics1 |  |  | Graphics2 |  |  |  | Pixel | 0 | 1 | 2 | 3 |  | 0 | 1 | 2 | 3
V1A0 | CA0 | Qb | V2A0 | CA0 | Qb | RA1 |  | 0 | 0 | 0 | 0 |  | 0 | 0 | 0 | 0
V1A1 | CA1 | Qc | V2A1 | CA1 | Qc | DotClk/4 | Qb | 0 | 1 | 0 | 1 |  | 0 | 1 | 0 | 1
V1A2 | CA2 | RA1 | V2A2 | CA2 | RA1 | DotClk/8 | Qc | 0 | 0 | 1 | 1 |  | 0 | 0 | 1 | 1
V1A3 | CA3 | MA0 | V2A3 | CA3 | MA0
V1A4 | CA4 | MA1 | V2A4 | CA4 | MA1 | RA1 |  | 1 | 1 | 1 | 1 |  | 1 | 1 | 1 | 1
V1A5 | CA5 | MA2 | V2A5 | CA5 | MA2 | DotClk/4 | Qb | 0 | 1 | 0 | 1 |  | 0 | 1 | 0 | 1
V1A6 | CA6 | MA3 | V2A6 | CA6 | MA3 | DotClk/8 | Qc | 0 | 0 | 1 | 1 |  | 0 | 0 | 1 | 1
V1A7 | CA7 | MA4 | V2A7 | CA7 | MA4
V1A8 | CA8 | MA5 | V2A8 | CA8 | MA5 | 6845 CRTC Configuration 80 Characters & 100 Character Rows, 4 Raster Lines per Row
V1A9 | CA9 | MA6 | V2A9 | CA9 | MA6 |  | Same timing as 70 Hz 80x25 Character Mode
V1A10 | CA10 | MA7 | V2A10 | CA10 | MA7
V1A11 | CA11 | MA8 | V2A11 | CA11 | MA8 |  | Width 80 Characters x 4 pixels, 320 Pixels x 8 Bits, 256 Colours
V1A12 | CA12 | MA9 | V2A12 | CA12 | MA9 |  | Height 400 lines, ignore RA0 double scan, 200 lines, 100 Character Row
V1A13 | CA13 | MA10 | V2A13 | CA13 | MA10 | Clock Cycle | 0 | 0 | 1 | 1 | 2 | 2 | 3 | 3 | 4 | 4 | 5 | 5 | 6 | 6 | 7 | 7
V1A14 | PA0 | MA11 | V2A14 | PA0 | MA11 | Dot Clock | 1 | 0 | 1 | 0 | 1 | 0 | 1 | 0 | 1 | 0 | 1 | 0 | 1 | 0 | 1 | 0
1/CE | PA1=0 | MA12=0 | 2/CE | PA1=1 | MA12=1 | Qa | 0 | 0 | 1 | 1 | 0 | 0 | 1 | 1 | 0 | 0 | 1 | 1 | 0 | 0 | 1 | 1
R/W | R/W | 1 | R/W | R/W | 1 | Qb | 0 | 0 | 0 | 0 | 1 | 1 | 1 | 1 | 0 | 0 | 0 | 0 | 1 | 1 | 1 | 1
V1D0 | D0 | DAC0 | V2D0 | D0 | DAC0 | Qc | 0 | 0 | 0 | 0 | 0 | 0 | 0 | 0 | 1 | 1 | 1 | 1 | 1 | 1 | 1 | 1
V1D1 | D1 | DAC1 | V2D1 | D1 | DAC1 | CHLatch=Qc # (!(Qa & Qb)); | 1 | 1 | 1 | 1 | 1 | 1 | 0 | 0 | 1 | 1 | 1 | 1 | 1 | 1 | 1 | 1
V1D2 | D2 | DAC2 | V2D2 | D2 | DAC2 | SRLatch= !(Qa & !Qb & Qc); | 1 | 1 | 1 | 1 | 1 | 1 | 1 | 1 | 0 | 0 | 1 | 1 | 1 | 1 | 1 | 1
V1D3 | D3 | DAC3 | V2D3 | D3 | DAC3 | !Qa | 1 | 1 | 0 | 0 | 1 | 1 | 0 | 0 | 1 | 1 | 0 | 0 | 1 | 1 | 0 | 0
V1D4 | D4 | DAC4 | V2D4 | D4 | DAC4
V1D5 | D5 | DAC5 | V2D5 | D5 | DAC5 | G1/2 Latch=!(DC&Qa) | 1 | 1 | 0 | 1 | 1 | 0 | 1 | 1 | 1 | 0 | 1 | 1 | 1 | 0 | 1 | 1
V1D6 | D6 | DAC6 | V2D6 | D6 | DAC6 | G1/2 Latch=(DC&!Qa) | 0 | 1 | 0 | 0 | 0 | 1 | 1 | 0 | 1 | 1 | 1 | 0 | 1 | 1 | 1 | 0
V1D7 | D7 | DAC7 | V2D7 | D7 | DAC7
Latch triggered on 0 to 1 edge
V1A# | Video RAM 1 Address |  |  |  | VRAM 1 8K Used in 16K 8000-BFFF 16K RANGE, A13 & A14 wired low | [6 empty] | CH Latch for MDA |  | CHLatch=Qc # Qa # Qb;
V1D# | Video RAM 1 Data |  |  |  | VRAM 2 8K Used in 16K 8000-BFFF 16K RANGE, A13 & A14 wired low | [6 empty] | ATSRLatch for MDA |  | ATSR=Qc # (!(Qa & Qb));
V2A# | Video RAM 2 Address |  |  |  | In CPU Address space Colour Byte even, Character Byte Odd interleaved over 16K | [6 empty] | ATSRLatch for MDA |  | ATSR=!Qc # Qa # Qb;
V2D# | Video RAM 2 Data |  |  |  | CRTC Both VRAM use same MA address, 8K block 102 Lines using Memory offset
CHA# | Character RAM Address
CHD# | Character RAM Data |  |  |  | CRTC 80 Cols X 100 Rows x 2 Lines Per Char, 4 bytes per character using Qb, Qc
MA# | CRTC Memory Address |  |  |  | Double scan, ignore RA0 so get 2 lines per pixel, 4 Rows per char
RA# | CRTC Row Address | [5 empty] | Result | gm=0 | /CHLatch | gm=2 | /Y3COLL | gm=3 | /(!DotClk&Qa) |  |  | Latches active low to high edge (LOW)
SR_# | Shift Register Data |  |  |  |  | (!gm:0 # CHLatch) & | 1 | 0 | 1 | 0 | 1 | 0 | 1
CA# | CPU Address | [5 empty] | 1 | 1 | 1 | 0 | 1 | 0 | 1
D# | CPU Data | [5 empty] | 1 | 0 | 0
CL# | Colour Latch | [5 empty] | 0 | 1 | 0
PA# | Page Address |  |  |  |  | (!gm:2 # /Y3COLL) & | 1 |  |  | 0 | 0
Qb | 6MHz H/L Nibble select | [5 empty] | 1 |  |  | 0 | 1
Qc | Character Clock, High/Low every CRTC Clock | [5 empty] | 1 |  |  | 1 | 1
[7 empty] | 0 |  |  | 1 | 0
[6 empty] | (!gm:3 # (!DotClk&Qa)) & | 1 |  |  |  |  | 0 | 0
[7 empty] | 1 |  |  |  |  | 0 | 1
[7 empty] | 1 |  |  |  |  | 1 | 1
[7 empty] | 0 |  |  |  |  | 1 | 0
SRLatch was Orange, then moved to Puple in #21 now need to move to Yellow to delay by 1 dot clock cycle to fix bleeding of pixel 0 on previous line.

## 320x200 Pixel Map
|  | Char | 0 | 1 | 2 | 3 | 4 | 5 |  | 78 | 79
Pixel Row | 16K Page | Column | 0-3 | 4-7 | 8-11 | 12-15 | 16-19 | 20-23 | … | 312-315 | 316-319
0 | 00 |  | 8000 | 8008 | 8010 | 8018 | 8020 | 8028 | … | 8270 | 8278 |  | 2 Pixel rows = 640 Bytes 0x280
1 | 00 |  | 8004 | 800C | 8014 | 801C | 8024 | 802C | … | 8274 | 827C | 827F
2 | 00 |  | 8280 | 8288 | 8290 | 8298 | 82A0 | 82A8 | … | 84F0 | 84F8
3 | 00 |  | 8284 | 828C | 8294 | 829C | 82A4 | 82AC | … | 84F4 | 84FC | 84FF
4 | 00 |  | 8500 | 8508 | 8510 | 8518 | 8520 | 8528 | … | 8770 | 8778
5 | 00 |  | 8504 | 850C | 8514 | 851C | 8524 | 852C | … | 8774 | 877C
6 | 00 |  | 8780 | 8788 | 8790 | 8798 | 87A0 | 87A8 | … | 89F0 | 89F8
7 | 00 |  | 8784 | 878C | 8794 | 879C | 87A4 | 87AC | … | 89F4 | 89FC
8 | 00 |  | 8A00 | 8A08 | 8A10 | 8A18 | 8A20 | 8A28 | … | 8C70 | 8C78
9 | 00 |  | 8A04 | 8A0C | 8A14 | 8A1C | 8A24 | 8A2C | … | 8C74 | 8C7C
10 | 00 |  | 8C80 | 8C88 | 8C90 | 8C98 | 8CA0 | 8CA8 | … | 8EF0 | 8EF8
11 | 00 |  | 8C84 | 8C8C | 8C94 | 8C9C | 8CA4 | 8CAC | … | 8EF4 | 8EFC
12 | 00 |  | 8F00 | 8F08 | 8F10 | 8F18 | 8F20 | 8F28 | … | 9170 | 9178
13 | 00 |  | 8F04 | 8F0C | 8F14 | 8F1C | 8F24 | 8F2C | … | 9174 | 917C
14 | 00 |  | 9180 | 9188 | 9190 | 9198 | 91A0 | 91A8 | … | 93F0 | 93F8
15 | 00 |  | 9184 | 918C | 9194 | 919C | 91A4 | 91AC | … | 93F4 | 93FC | 93FF
… | 00 |  | 0 0-3: 9400; 5 20-23: 48 | 49
|  |  | 5 20-23: 192-195 | 196-199
50 | 00/01 |  | BE80 | BE88 | BE90 | BE98 | BEA0 | BEF8 | 8000 | 8008 | 8070
51 | 00/01 |  | BE84 | BE8C | BE94 | BE9C | BEA4 | BEFC | 8004 | 800C | 8074 | 8077
52 | 01 |  | 8078 | 8080 | 8088 | 8090 | 8098 | 8100 |  | 80F2 | 82F0
54 | 01 |  | 807C | 8084 | 808C | 8094 | 809C | 8114 |  | 80F3 | 82F4 | 82F7
…

## Graphics 320x240 x 16C (hidden)
Video RAM 1 | CPU | CRTC | Video RAM 2 | CPU | CRTC | Character RAM 4K | CPU | CRTC
Graphics1 |  |  | Graphics2
V1A0 | CA0 | Qc | V2A0 | CA0 | Qc | CHA0 | CA0 | RA0
V1A1 | CA1 | RA0 | V2A1 | CA1 | RA0 | CHA1 | CA1 | RA1
V1A2 | CA2 | RA1 | V2A2 | CA2 | RA1 | CHA2 | CA2 | RA2
V1A3 | CA3 | MA0 | V2A3 | CA3 | MA0 | CHA3 | CA3 | RA3
V1A4 | CA4 | MA1 | V2A4 | CA4 | MA1 | CHA4 | CA4 | V1D0
V1A5 | CA5 | MA2 | V2A5 | CA5 | MA2 | CHA5 | CA5 | V1D1
V1A6 | CA6 | MA3 | V2A6 | CA6 | MA3 | CHA6 | CA6 | V1D2
V1A7 | CA7 | MA4 | V2A7 | CA7 | MA4 | CHA7 | CA7 | V1D3
V1A8 | CA8 | MA5 | V2A8 | CA8 | MA5 | CHA8 | CA8 | V1D4
V1A9 | CA9 | MA6 | V2A9 | CA9 | MA6 | CHA9 | CA9 | V1D5
V1A10 | CA10 | MA7 | V2A10 | CA10 | MA7 | CHA10 | CA10 | V1D6
V1A11 | CA11 | MA8 | V2A11 | CA11 | MA8 | CHA11 | CA11 | V1D7
V1A12 | CA12 | MA9 | V2A12 | CA12 | MA9 | CE | 1
V1A13 | CA13 | MA10 | V2A13 | CA13 | MA10 | R/W | R/W
V1A14 | PA0 | MA11 | V2A14 | PA0 | MA11 | CHD0 | SR_A
1/CE | PA1=0 | MA12=1 | 2/CE | PA1=1 | MA12=1 | CHD1 | SR_B
R/W | R/W | 1 | R/W | R/W | 1 | CHD2 | SR_C
V1D0 | D0 | MUXL0 | V2D0 | D0 | MUXL0 | CHD3 | SR_D |  | MUXL=Qb=0
V1D1 | D1 | MUXL1 | V2D1 | D1 | MUXL1 | CHD4 | SR_E |  | MUXH=Qb=1
V1D2 | D2 | MUXL2 | V2D2 | D2 | MUXL2 | CHD5 | SR_F
V1D3 | D3 | MUXL3 | V2D3 | D3 | MUXL3 | CHD6 | SR_G |  | MUX Goes direct to Video DAC RGBI
V1D4 | D4 | MUXH0 | V2D4 | D4 | MUXH0 | CHD7 | SR_H
V1D5 | D5 | MUXH1 | V2D5 | D5 | MUXH1
V1D6 | D6 | MUXH2 | V2D6 | D6 | MUXH2
V1D7 | D7 | MUXH3 | V2D7 | D7 | MUXH3
V1A# | Video RAM 1 Address |  |  |  | VRAM 1 8K Used in 16K 8000-BFFF 16K RANGE, A13 & A14 wired low
V1D# | Video RAM 1 Data |  |  |  | VRAM 2 8K Used in 16K 8000-BFFF 16K RANGE, A13 & A14 wired low
V2A# | Video RAM 2 Address |  |  |  | In CPU Address space Colour Byte even, Character Byte Odd interleaved over 16K
V2D# | Video RAM 2 Data |  |  |  | CRTC Both VRAM use same MA address, 8K block 102 Lines using Memory offset
CHA# | Character RAM Address
CHD# | Character RAM Data |  |  |  | CRTC 80 Cols X 60 Rows x 4 Lines Per Char |  |  | Cant do 120 as not enough spare for sync under 127
MA# | CRTC Memory Address
RA# | CRTC Row Address
SR_# | Shift Register Data
CA# | CPU Address
D# | CPU Data
CL# | Colour Latch
PA# | Page Address
Qb | 6MHz H/L Nibble select
Qc | Character Clock, High/Low every CRTC Clock